## XA15
SMC |  | Tracking Number (Same as Simple Special part No.)
Simple special request specification to change rod end shape ( XA15 )
□Fill in |  |  |  |  | Issue date: |  |  | (MM/DD/YY)
Customer |  |  | Division |  | Customer Person in charge
TEL. |  |  | FAX |  |  | Repeatability
Customer Reference No. |  |  | SMC Person in charge |  |  | SMC Branch code
Closest SMC part No.
□Part No. ( Please order the cylinder with this part No. )
Simple special part No. | [6 empty] | Filled in by SMC
Applicable model (Part no. heading) |  |  |  | Notes
CA2Z |  |  |  | 1) SMC will make appropriate arrangements if no dimension, tolerance, or
CM2Z |  |  |  | finish instructions are given in the diagram.
CG1Z |  |  |  | 2) The dimension indicated by "Ø" will be as follows to the rod diameter (D).
MBZ |  |  |  | Please specify if you change it: D≤25 → D - 2mm, D>25 → D - 4mm
CG3 |  |  |  | 3) For double rod type and single-acting retraction type, enter the dimensions
MWB |  |  |  | for when the rod is retracted.
□ Pattern and specified dimensions
XA15 | Note: Enter an asterisk (*) where you would like to keep the standard dimension.
"H" is the length between the end of rod and the end of the rod cover.
Note) This product is not listed in and does not fall under rows 1 to 15 of the appended table 1 of the Export Trade Control Order but falls under row 16.
Filled in by SMC Japan
Image registration No.
C
Ø
DA
Ø
A
Note 2)
H
Yes
No