## MGP MGQ XA17
SMC |  |  |  | Tracking Number (Same as Simple Special part No.)
Simple special request specification to change guide rod end shape (XA17)
[Series MGQM / MVGQM / MLGPM]
□Fill in | [8 empty] | Issue date: |  |  | (MM/DD/YY)
Customer | [5 empty] | Division |  |  | Customer Person in charge
TEL. | [5 empty] | FAX |  |  |  | Repeatability
Customer Reference No. | [5 empty] | SMC Person in charge |  |  |  | SMC Branch code
Closest SMC part No.
□Part No. ( Please order the cylinder with this part No. )
Simple special part No. | [10 empty] | Filled in by SMC
This simple special specification form is for changing the guide rod end shape of Compact Guide Cylinders (MGQM/MVGQM/MLGPM series).
Applicable model | Part no. heading |  | Notes
MGQM | MGQ |  | 1) This format is only applicable to slide bearing type of standard products.
MVGQM | MVG |  | 2) Guide rod material will be the same as that of standard products.
MLGPM | MLG |  | 3) SMC will make appropriate arrangements if no dimension, tolerance, or finish instructions are
given in the diagram.
4) 30o chamfering dimension is D - 2mm against the guide rod diameter (D).
When dimension E=*, Ø cannot be specified.
5) Ensure that the cylinder's overall length does not exceed the allowable overall length.
If it is necessary to exceed the allowable overall length, it will be available as a special.
(mm)
[5 empty] | Bore size (mm) |  | Allowable overall length of cylinder
[5 empty] | 12, 16 |  | 345
[5 empty] | 20, 25, 32 |  | 540
[5 empty] | 40, 50, 63 |  | 561
[5 empty] | 80, 100 |  | 603
6) E dimension in Figure 1 cannot be shorter than the standard length. Confirm by referring to catalog.
When the catalog dimension E=0 is set as "*", the end surface of dimension E and body end surface are leveled.
7) Please include the thread pitch, which defaults to JIS B 0205-2/ISO 261, unless otherwise requested.
8) The plate and the guide rod are bolted.
□ Pattern and specified dimension
XA17 |  | Note: Enter an asterisk (*) where you would like to keep the standard dimension.
Note) This product is not listed in and does not fall under rows 1 to 15 of the appended table 1 of the Export Trade Control Order but falls under row 16.
[6 empty] | Filled in by SMC Japan | [6 empty] | Serial No.MGQM-XA17
Image registration No.
Overall length of cylinder
Figure 1
A - 2P (Pitch)
(Standard body dimensions)
MM
A
E
Ø
*
Notes 7)
Notes 4)
Ｅ
End surface
Figure 2 When the dimension E=0 is *